## Blad1
https://xdevs.com/doc/_Datasheets/Power_Integrations/an37_LinkSwitch-TN%D0%92%C2%AE%20Design%20Guide.pdf
Variable | Item | Value | Units | Description
Vac(max) |  | 253 | Volt
Vac(min) |  | 207 | Volt
Vmax |  | 357.796 | Volt
Vmin |  | 70 | Volt | Must be 70 Volts or higher
Po |  | 0.125 | Watt
Fl | Line frequency | 25 | Hz | Divide by 2 for half wave rectifier
Tc |  | 0.003 | Seconds
η |  | 55 | %
Cin(total) | Minimal input capacitance | 1.3515e-07 | F
Ilimit(min) |  | 0.126 | A | 126mA following the datasheet
Iout |  | 0.025 | A
Iout(max) |  | 0.1008 | A
FSmin | Minimum switching frequency | 62000 | Hz
Vout |  | 5 | Volt
Vds |  | 0.7 | Volt
Iripple |  | 0.03 | A
Iinital |  | 0.096 | A
Kloss(min) |  | 0.7 | x
Kloss |  | 0.75 | x
Kloss(max) |  | 0.775 | x
Kl_tol |  | 1.15 |  | Typical value between 1,1 and 1,2
L(min) |  | 0.00086137 | H
L |  | 0.001 | H
L(max) |  | 0.0012921 | H
D_trr(max) | Freewheeling diode reverse recovery time | 3.5e-08 | Seconds
D_Vrrm(min) | Freewheeling diode peak repetitive reverse voltage | 447.245 | Volt
D_Io(min) | Freewheeling diode output current | 0.03125 | A
Vripple |  | 0.3 | Volt
Cesr(max) | Output capacitor resistance (at 66kHz) | 2.381 | Ohm
Cdis | Output capacitor dissipation factor (tan(δ)) | 0.16
C(min) | Output capacitor | 1.6205e-07 |  | Search online for good capacitors with the calculated ESR
Rbias |  | 2200 | Ohm | Around the 2k
Rfb |  | 4216.2471 | Ohm
C | Feedback capacitor | 1e-05 | F
Cv(min) | Feedback capacitor voltage rating | 6.25 | Volt
C | Bypass capacitor | 1e-07 | F
Cv(min) | Bypass capacitor voltage rating | 50 | Volt
Rload |  | 1666.6667 | Ohm

## Sheet1
https://www.ti.com/lit/an/slva477b/slva477b.pdf?ts=1649983266444&ref_url=https%253A%252F%252Fwww.google.com%252F
Variable | Item | Value | Units | Description
Fosc | Frequency | 66000 | Hz
η | Efficiency | 0.9 | x
Vin(typ) | Typical input voltage | 180
Vin(max) | Maxmium input voltage | 358 | Volt
Vout | Output voltage | 5 | Volt
ΔVout | Ripple voltage | 0.3 | Volt
D | Maxmium duty cycle | 0.015518 | x
Iout(max) | Maximum current | 0.025 | A
ΔI | Ripple current | 0.0075 | A | Usually between 20 and 40%
L | Inductor | 0.0098204 | Henry
Cout(min) | Minimal output capacitor | 4.7348e-08 | Farad
Cout(esr) | ESR capacitor | 1 | Ohm
ΔVout | Ripple voltage capacitor | 0.0075 | Volt
ΔVout | Total ripple voltage | 0.3075 | Volt